## BOM Report
Bill of Materials
Project: | MSXIV_Front_Power_Distribution.PrjPcb
Revision: | <Parameter ProjectRevision not found>
Project Lead: | <Parameter ProjectAuthor not found>
Generated On: | 2020-02-26 1:56 AM
Production Quantity: | 1
Currency | CAD
Total Parts Count: | 273
LibRef | Designator | Manufacturer 1 | Manufacturer Part Number 1 | Supplier 1 | Supplier Part Number 1 | Supplier Unit Price 1 | Quantity | Supplier Subtotal 1
CAP CER 0.1UF 50V 10% X7R 0603 | C1, C2, C6, C8, C12, C15, C16, C21, C25, C26, C32, C36, C37, C38, C39, C43, C47, C48, C54, C58 | Kyocera AVX | 06035C104KAT2A | Digi-Key | 478-5052-1-ND | 0.09298 | 20 | 1.86
CAP CER 22UF 16V ±20% X5R 1210 | C3, C4 | Murata | GRM32ER61C226ME20L | Digi-Key | 490-1881-1-ND | 2.59 | 2 | 5.18
CAP CER 22UF 35V X5R 0805 | C5 | TDK | C2012X5R1V226M125AC | Digi-Key | 445-14428-1-ND | 1.51 | 1 | 1.51
CAP CER 0.1UF 100V 10% X7R 0805 | C7 | Murata | GCM21BR72A104KA37L | Digi-Key | 490-4789-1-ND | 0.42506 | 1 | 0.42506
CAP CER 220PF 50V C0G/NP0 0603 | C9, C14, C19, C22, C24, C30, C31, C35, C42, C46, C51, C53, C57, C60 | KEMET | C0603C221J5GACAUTO | Digi-Key | 399-6868-1-ND | 0.11689 | 14 | 1.64
CAP CER 10nF 50V 5% X7R 0603 | C10, C11, C13, C17, C18, C20, C23, C27, C28, C29, C33, C34, C40, C41, C44, C45, C49, C50, C52, C55, C56, C59 | KEMET | C0603C103J5JACTU | Digi-Key | 399-13384-1-ND | 0.29754 | 22 | 6.55
CONN 2POS MICRO-FIT 3mm | Center_Console, Front_Left_Light, Front_Right_Light, Left_Cam, Parking Brake, Pi0, Pi+, Right_Cam, Spare_1, Spare_2, Spare_5V_1, Spare_5V_2 | Molex | 430450227 | Digi-Key | WM10657-ND | 0.98295 | 12 | 11.8
DIODE ZENER 3.3V 200MW SOD323 | D1, D2, D3, D4, D5, D6, D7, D8, D9, D10, D11, D12, D13, D14 | Vishay | BZX384C3V3-E3-08 | Digi-Key | BZX384C3V3-E3-08GICT-ND | 0.26433 | 14 | 3.7
CONN 3POS MICROFIT | Driver_Display, Left_Cam_Display, Rear_Cam_Display, Right_Cam_Display | Molex | 436500315 | Digi-Key | WM1918-ND | 1.37 | 4 | 5.47
CONN 4POS MICRO-FIT 3mm | DRL, Horns, Main_Display | Molex | 430450427 | Digi-Key | WM10667-ND | 1.78 | 3 | 5.34
IND 3.3uH 5.2A 20MOHM SMD | L1 | TDK | VLP8040T-3R3N | Digi-Key | 445-6581-1-ND |  | 1
LED GREEN CLEAR 2V 0603 | LED1 | Wurth Electronics | 150060VS75000 | Digi-Key | 732-4980-1-ND | 0.18596 | 1 | 0.18596
LED YELLOW CLEAR 2.1V 0603 | LED2, LED3, LED4, LED5, LED6, LED7, LED8, LED9, LED10, LED11, LED12, LED13, LED14, LED15, LED16, LED17, LED18, LED19, LED20, LED21, LED22, LED23 | Wurth Electronics | 150060YS75000 | Digi-Key | 732-4981-1-ND | 0.18596 | 22 | 4.09
STANDOFF RND M2.5X0.45 STEEL 5MM | M1, M2, M3, M4 | Wurth Electronics | 9774050151R | Digi-Key | 732-7095-1-ND | 1.45 | 4 | 5.79
CONN 50POS Bergstak Plug 0.02" | P1 | Amphenol FCI | 10132797-055100LF | Digi-Key | 609-5226-1-ND | 1.91 | 1 | 1.91
CONN BARRIER STRIP 2CIRC 0.375" | Power | BUCHANAN - TE CONNECTIVITY | 6PCV-02-006 | Digi-Key | A98481-ND | 2.17 | 1 | 2.17
RES 0.006 OHM 1% 1/2W 1206 | R1 | Panasonic | ERJMP2KF6M0U | Digi-Key | P19333CT-ND |  | 1
RES 54.9K OHM 1% 1/10W 0603 | R2 | Panasonic | ERJ-3EKF5492V | Digi-Key | P54.9KHCT-ND | 0.13283 | 1 | 0.13283
RES 100K OHM 5% 1/8W 0603 | R3 | Yageo | RC0603JR-07100KL | Digi-Key | 311-100KGRCT-ND | 0.13283 | 1 | 0.13283
RES 10K OHM 1% 1/10W 0603 | R4, R5, R6, R14, R17, R26, R32, R41, R42, R47, R53, R67, R68, R76, R77, R82, R87, R91, R96, R98, R113, R114, R122, R123, R124 | Yageo Phycomp | RC0603FR-0710KL | Digi-Key | 311-10.0KHRCT-ND | 0.03055 | 25 | 0.76378
RES 4.7K OHM 1% 1/10W 0603 | R7, R8, R9, R15, R16, R19, R21, R22, R23, R27, R29, R33, R34, R39, R40, R44, R46, R48, R49, R54, R57, R58, R59, R64, R65, R73, R74, R78, R79, R85, R86, R94, R95, R100, R103, R104, R105, R110, R111, R119, R120, R125, R127, R128, R129 | Yageo Phycomp | RC0603FR-074K7L | Digi-Key | 311-4.70KHRCT-ND | 0.03055 | 45 | 1.37
RES ARRAY 4 RES 4.7K OHM 1206 | R10, R30, R55, R69, R80, R89, R102, R115 | Panasonic | EXB-38V472JV | Digi-Key | Y9472CT-ND | 0.13283 | 8 | 1.06
RES 47K OHM 1% 1/10W 0603 | R11, R12, R20, R28, R31, R37, R45, R52, R56, R61, R70, R71, R81, R83, R90, R92, R99, R101, R107, R116, R117, R126 | Panasonic | ERJ3EKF4702V | Digi-Key | P47.0KHCT-ND | 0.07571 | 22 | 1.67
RES SMD 47 OHM 1% 1/10W 0603 | R13, R24, R35, R38, R50, R60, R62, R72, R84, R93, R106, R109, R118, R130 | Yageo | AC0603FR-0747RL | Digi-Key | 311-47LDCT-ND | 0.03719 | 14 | 0.5207
RES 1.6K OHM 1% 1/10W 0603 | R18, R43, R66, R75, R88, R97, R112, R121 | Yageo | RC0603FR-071K6L | Digi-Key | 311-1.60KHRCT-ND | 0.13283 | 8 | 1.06
RES 1.21K OHM 1% 1/10W 0603 | R25, R36, R51, R63, R108, R131 | Yageo | RC0603FR-071K21L | Digi-Key | 311-1.21KHRCT-ND | 0.13283 | 6 | 0.79699
CONN 6POS MICRO-FIT 3mm | Steering | Molex | 43045-0627 | Digi-Key | WM10673-ND | 2.1 | 1 | 2.1
IC REG BUCK 4.5V TO 17V, 5A, SYNCHRONOUS STE | U1 | Texas Instruments | TPS565201DDCT | Digi-Key | 296-47501-1-ND | 2.05 | 1 | 2.05
IC LOAD SWITCH BTS7200-2EPA PG-TSDSO-14_1 | U2, U5, U7, U9, U13, U14, U15, U17 | Infineon | BTS72002EPAXUMA1 | Digi-Key | BTS72002EPAXUMA1CT-ND | 1.73 | 8 | 13.81
IC LOAD SWITCH BTS70401EPA PG-TSDSO-14-22 | U3, U6, U8, U16, U18 | Infineon | BTS70401EPAXUMA1 | Digi-Key | BTS70401EPAXUMA1CT-ND | 1.77 | 5 | 8.83
IC LOAD SWITCH BTS70081EPPXUMA1 | U4 | Infineon | BTS70081EPPXUMA1 | Digi-Key | BTS70081EPPXUMA1CT-ND | 2.78 | 1 | 2.78
16-BIT I2C-BUS AND SMBUS LOW POW | U10, U12 | NXP USA | PCA9539RPW/Q900J | Digi-Key | 568-13622-1-ND | 3.17 | 2 | 6.35
IC MUX/DEMUX 1X16 24SSOP | U11 | Texas Instruments | CD74HC4067M96 | Digi-Key | 296-29408-1-ND | 0.99623 | 1 | 0.99623
[7 empty] | Total: | 102.0444

## Project Information
Project Full Path | D:\Josh9\Documents\Midnight Sun\hardware\MSXIV_FrontPowerDistribution\MSXIV_Front_Power_Distribution.PrjPcb
Project Filename | MSXIV_Front_Power_Distribution.PrjPcb
Variant Name | None
Data-Source Filename | MSXIV_Front_Power_Distribution.PrjPcb
Data-Source Full Path | D:\Josh9\Documents\Midnight Sun\hardware\MSXIV_FrontPowerDistribution\MSXIV_Front_Power_Distribution.PrjPcb
Title | Bill of Materials for Project [MSXIV_Front_Power_Distribution.PrjPcb] (No PCB Document Selected)
Total Quantity | 273
Report Time | 1:56 AM
Report Date | 2020-02-26
Report Date & Tine | 2020-02-26 1:56 AM
Output Name | Bill of Materials
Output Type | BOM_PartType
Output Generator Name | BOM
Output Generator Description | Bill of Materials