## LEDLights_4.0
Comment | Description | Designator | Footprint | LibRef | Quantity | Supplier 1 | Supplier Part Number 1 | Manufacturer 1 | Manufacturer Part Number | Manufacturer Part Number 1
DIODE ZENER 3.3V 3W DO-214AA | Diode Zener Single 3.3V 5% 3000mW Automotive 2-Pin SMB T/R | D1, D2, D3, D4 | DO-214AA Diode | DIODE ZENER 3.3V 3W DO-214AA | 4 | Digi-Key | SZ1SMB5913BT3GOSCT-ND |  | SZ1SMB5913BT3G
LED RED XLAMP XP-E2 1414 | LED Lighting Color XLamp® XP-E2 Red 623nm (620nm ~ 625nm) 1414 (3535 Metric) | LED1, LED2, LED3, LED4 | LED XLAMP XP-E2 1414 | LED RED XLAMP XP-E2 1414 | 4 | Digi-Key | XPEBRD-L1-0000-00902CT-ND |  | XPEBRD-L1-0000-00902
STANDOFF RND M2.5X0.45 STEEL 5MM |  | M1, M2, M3, M4 | M2.5 Standoff | STANDOFF RND M2.5X0.45 STEEL 5MM | 4 | Digi-Key | 732-7095-1-ND |  | 9774050151R
CONN 6POS MICRO-FIT 2ROW 3mm | Header; 2 Row; Vertical; Polarizing Peg; 6 Pin; Tin Plate; SMT/Glow Wire; Kinked Leads | P1 | CONN, 6POS MICRO-FIT | CONN 6POS MICRO-FIT 2ROW 3mm | 1 | Digi-Key | WM1791-ND |  | 0430450612
NTC THERMISTORS 10K 0603 SMD | NTC THERMISTORS 10KOHM 1608 SMD | RT1 | RES, 0603 | NTC THERMISTORS 10K 0603 SMD | 1 | Digi-Key | 490-16279-2-ND |  | NCU18XH103F60RB