## LightsDriver_4.0
Comment | Description | Designator | Footprint | LibRef | Quantity | Supplier 1 | Supplier Part Number 1 | Manufacturer 1 | Manufacturer Part Number | Manufacturer Part Number 1
CAP CER 1UF 50V 10% X7R 0603 | 1µF ±10% 50V Ceramic Capacitor X7R 0603 (1608 Metric) | C1 | CAP, 0603 | CAP CER 1UF 50V 10% X7R 0603 | 1 | Digi-Key | 587-3247-1-ND | Taiyo Yuden |  | UMK107AB7105KA-T
CAP CER 2.2UF 25V 10% X5R 0603 | 2.2µF ±10% 25V Ceramic Capacitor X5R 0603 (1608 Metric) | C2 | CAP, 0603 | CAP CER 2.2UF 25V 10% X5R 0603 | 1 | Digi-Key | 490-10731-1-ND | Murata Electronics North America |  | GRM188R61E225KA12D
CAP CER 10uF 25V 10% X5R 0805 | 10µF ±10% 25V Ceramic Capacitor X5R 0805 (2012 Metric) | C3 | CAP, 0805 | CAP CER 10uF 25V 10% X5R 0805 | 1 | Digi-Key | 490-5523-1-ND |  | GRM21BR61E106KA73L
DIODE SCHOTTKY 40V 1A SOD123F | DIODE SCHOTTKY 40V 1A SOD123F | D1 | DIODE SOD123 | DIODE SCHOTTKY 40V 1A SOD123F | 1 | Digi-Key | SS14FLCT-ND |  | SS14FL
DIODE GEN PURP 100V 300MA SOD123 | Diode Standard 100V 300mA (DC) Surface Mount SOD-123 | D2, D3, D4 | DIODE GEN PURP 100V 300MA SOD123 | DIODE GEN PURP 100V 300MA SOD123 | 3 | Digi-Key | 1N4148WQ-7-FDICT-ND |  | 1N4148WQ-7-F
IND 100UH 1.2A 220MOHM SMD | Inductor Power Shielded Wirewound 100uH 30% 100KHz 26Q-Factor Ferrite 1.2A 220mOhm DCR Automotive T/R | L1 | IND 100UH 1.2A 220MOHM SMD | IND 100UH 1.2A 220MOHM SMD | 1 | Digi-Key | SRU1048A-101YCT-ND |  | SRU1048A-101Y
STANDOFF RND M2.5X0.45 STEEL 5MM |  | M1, M2, M3, M4 | M2.5 Standoff | STANDOFF RND M2.5X0.45 STEEL 5MM | 4 | Digi-Key | 732-7095-1-ND |  | 9774050151R
TO PWR DISTR | Header Connector, Pcb Mount, Recept, 2 Contacts, Pin, 0.118 Pitch, R Angle Pc Tail Terminal | P1 | CONN, 2POS MICRO-FIT R/A 2ROW | CONN 2POS MICRO-FIT R/A 2ROW 3mm | 1 | Digi-Key | WM2672-ND |  | 43045-0221
CONN 6POS MICRO-FIT R/A 2ROW 3mm | Conn Wire to Board HDR 6 POS 3mm Solder RA Thru-Hole Micro-Fit 3.0™ Tray | P2 | CONN, 6POS MICRO-FIT R/A 2ROW | CONN 6POS MICRO-FIT R/A 2ROW 3mm | 1 | Digi-Key | WM2674-ND |  | 043045-0621
BJT NPN DUAL 80V 1A 6-TSOP | Bipolar (BJT) Transistor Array 2 PNP (Dual) Matched Pair 80V 1A 140MHz 500mW Surface Mount 6-TSOP | Q1 | TSOP6 (SOT457) | BJT NPN DUAL 80V 1A 6-TSOP | 1 | Digi-Key | 1727-7829-1-ND |  | BCM56DSF
RES 0.1 OHM 1% 1/4W 1206 | Res Thick Film 1206 0.1 Ohm 1% 0.25W(1/4W) ±600ppm/C Molded SMD Paper T/R | R1 | RES 1206 | RES 0.1 OHM 1% 1/4W 1206 | 1 | Digi-Key | 311-0.1LWCT-ND |  | RL1206FR-070R1L
RES 10K OHM 1% 1/10W 0603 | RES SMD 10K OHM 1% 1/10W 0603 | R2, R3 | RES, 0603 | RES 10K OHM 1% 1/10W 0603 | 2 | Digi-Key | 311-10.0KHRCT-ND | Yageo |  | RC0603FR-0710KL
RES 100K OHM 5% 1/8W 0603 | RES SMD 100K OHM 5% 1/10W 0603 | R4 | RES, 0603 | RES 100K OHM 5% 1/8W 0603 | 1 | Digi-Key | 311-100KGRCT-ND | Yageo |  | RC0603JR-07100KL
POT 20k OHM 20% 1/4W SMD | 20 kOhms 0.25W, 1/4W Gull Wing Surface Mount Trimmer Potentiometer Cermet 1 Turn Top Adjustment | R5, R6 | POT TRIMMER 20K | POT 20k OHM 20% 1/4W SMD | 2 | Digi-Key | 987-1016-1-ND |  | 23BR20KLFTR
RES 1 OHM 1% 1/2W 1206 | BOURNS - CRM1206AFX-1R00ELF - RES, 1R, 1%, 1206, THICK FILM | R7, R8 | RES 1206 | RES 1 OHM 1% 1/2W 1206 | 2 | Digi-Key | CRM1206AFX-1R00ELFCT-ND |  | CRM1206AFX-1R00ELF
LED_HV, LED_LV, GND, VBAT |  | TH_TP1, TH_TP2, TH_TP3, TH_TP4 | Thru Test Point | Thru Test Point | 4
GND |  | TP5 | TEST POINT 0603 SMD | Test Point 0603 SMD | 1 | Digi-Key | A106145CT-ND | TE Connectivity |  | 1625854-3
IC REG LDO 5V 0.1A SOT23-5 | Linear Voltage Regulator IC Positive Fixed Output 5V 100mA SOT-23-5 | U1 | SOT95P280X145-5N | IC REG LDO 5V 0.1A SOT23-5 | 1 | Digi-Key | 497-7787-1-ND | STMicroelectronics |  | LD2981CM50TR
IC OP AMP DUAL GP RR 10MHZ 8-VSSOP | General Purpose Amplifier 2 Circuit Rail-to-Rail 8-VSSOP | U2 | IC OP AMP DUAL 8-VSSOP | IC OP AMP DUAL GP RR 10MHZ 8-VSSOP | 1 | Digi-Key | 296-47349-1-ND |  | OPA2197IDGKR
IC LED DRIVER AL8860Q MSOP-8EP | AL8860 Series 40 V 1.5 A SMT High Efficiency Buck LED Driver - MSOP-8EP | U3 | IC LED DRIVER AL8860Q 8-MSOP-EP | IC LED DRIVER AL8860Q MSOP-8EP | 1 | Digi-Key | AL8860QMP-13DICT-ND |  | AL8860QMP-13