## BOM Report
Bill of Materials
Project: | PreCharge.PrjPcb
Revision: | 5.0
Project Lead: | Taiping Li, James Lin
Generated On: | 2020-02-26 8:55 PM
Production Quantity: | 1
Currency | USD
Total Parts Count: | 170
LibRef | Designator | Manufacturer 1 | Manufacturer Part Number 1 | Supplier 1 | Supplier Part Number 1 | Supplier Unit Price 1 | Quantity | Supplier Subtotal 1
CAP CER 0.1UF 50V 10% X7R 0603 | C1, C4, C8, C15, C16, C17, C18, C21, C23, C26, C27, C34, C37, C38, C39, C40 | AVX Corporation | 06035C104KAT2A | Digi-Key | 478-5052-1-ND |  | 16
CAP CER 1UF 50V 10% X7R 0603 | C2, C20 | Taiyo Yuden | UMK107AB7105KA-T | Digi-Key | 587-3247-1-ND |  | 2
CAP CER 4.7UF 25V 10% X5R 0603 | C3 | Murata Electronics North America | GRM188R61E475KE11D | Digi-Key | 490-7203-1-ND |  | 1
CAP CER 25PF 50V ±5% C0G/NP0 0603 | C5, C6 |  |  | Digi-Key | 1276-2244-1-ND |  | 2
CAP CER 10nF 50V 5% X7R 0603 | C7, C9, C28, C29 | KEMET | C0603C103J5JAC7867 | Digi-Key | 399-13384-1-ND |  | 4
CAP CER 6800pF 50V 10% X7R 0603 | C10 | Samsung Electro-Mechanics America, Inc. | CL10B682KB8SFNC | Digi-Key | 1276-2103-1-ND |  | 1
CAP CER 2.2UF 25V 10% X5R 0603 | C11 | Murata Electronics North America | GRM188R61E225KA12D | Digi-Key | 490-10731-1-ND |  | 1
CAP CER 10uF 25V 10% X5R 0805 | C12, C13, C25 |  |  | Digi-Key | 490-5523-1-ND |  | 3
CAP ALUM 100UF 20% 35V SMD | C14 | Panasonic | EEE-1VA101XP | Digi-Key | PCE3951CT-ND |  | 1
CAP CER 680PF 50V C0G 0603 | C19, C32, C33, C35, C36 |  |  | Digi-Key | 1276-1820-1-ND |  | 5
CAP CER 4.7UF 50V 10% X5R 0805 | C22 | Murata Electronics North America | GRT21BR61H475ME13L | Digi-Key | 490-12395-1-ND |  | 1
CAP CER 2.2UF 100V ±20% X7R 1206 | C24, C30, C31 | Murata Electronics North America | GRM31CR72A225MA73L | Digi-Key | 490-12773-1-ND |  | 3
DIODE TVS 15VWM 24.4VC DO-214AA (SMB) | D1 | Fairchild/ON Semiconductor | SMBJ15CA | Digi-Key | SMBJ15CAFSCT-ND |  | 1
DIODE TVS 24VWM 70VC SOT23 | D2, D3 | Nexperia USA Inc. | PESD1CAN,215 | Digi-Key | 1727-3817-1-ND |  | 2
DIODE ZENER 16V 5W DO-214AA (SMB) | D4, D6, D7, D8 |  |  | Digi-Key | SMBJ5353B-TPMSCT-ND |  | 4
DIODE GEN PURP 800V 8A SMC | D5 |  |  | Digi-Key | S8KCDICT-ND |  | 1
DIODE SCHOTTKY 60V 3A SMA | D9 | Diodes Incorporated | B360A-13-F | Digi-Key | B360A-FDICT-ND |  | 1
DIODE TVS 154V 246V DO-2144A (SMB) | D10, D11 |  |  | Digi-Key | F10356CT-ND |  | 2
DIODE GEN PURP 100V 300MA SOD123 | D12, D13, D14, D15, D16, D17 |  |  | Digi-Key | 1N4148WQ-7-FDICT-ND |  | 6
FUSE 3A 250VAC/450VDC RADIAL | F1, F2 |  |  | Digi-Key | 283-2768-ND |  | 2
HEATSINK 4xTO-247-duplicate | HS |  |  | Digi-Key | 345-1574-ND |  | 1
IND 6.8uH 260mA 20% 1210 | L1 | TDK Corporation | NLFV32T-6R8M-EF | Digi-Key | 445-15776-1-ND |  | 1
LED GREEN CLEAR 2V 0603 | LED1 |  |  | Digi-Key | 732-4980-1-ND |  | 1
LED BLUE CLEAR 2.8V 0603 | LED2, LED3 | Lite-On Inc. | LTST-C193TBKT-5A | Digi-Key | 160-1827-1-ND |  | 2
LED YELLOW CLEAR 2.1V 0603 | LED4, LED6 |  |  | Digi-Key | 732-4981-1-ND |  | 2
LED RED CLEAR 2V 0603 | LED5 |  |  | Digi-Key | 732-4978-1-ND |  | 1
FUSE HOLDER PC-TRON RADIAL | M2, M3 |  |  | Digi-Key | 283-2356-ND |  | 2
CONN 2POS ULTRA-FIT 0.138" | P1 | Molex, LLC | 1722861302 | Digi-Key | WM11673-ND |  | 1
CONN 50POS Bergstak Plug 0.02" | P2 | Amphenol FCI | 10132797-055100LF | Digi-Key | 609-5226-1-ND |  | 1
CONN 4POS DURA-CLIK 0.079" | P3, P5 |  |  | Digi-Key | WM10864CT-ND |  | 2
CONN 3POS ULTRA-FIT 0.138" | P4 | Molex, LLC | 1722871103 | Digi-Key | WM11702-ND |  | 1
CONN 4POS ULTRA-FIT 0.138" | P6 | Molex, LLC | 1722871104 | Digi-Key | WM11703-ND |  | 1
CONN 4POS MICRO-FIT 3mm | P7, P8 |  |  | Digi-Key | WM10667-ND |  | 2
CONN 2POS MICRO-FIT 3mm | P9, P10, P11, P12 |  |  | Digi-Key | WM10657-ND |  | 4
MOSFET P-CH 500V 10A 300W TO-263 | Q1, Q2 |  |  | Digi-Key | IXTA10P50P-ND |  | 2
MOSFET DEPLETION N-CH 500V 6A TO247 | Q3 |  |  | Digi-Key | IXTH6N50D2-ND |  | 1
MOSFET N-CH 650V 8A X2 TO-263 | Q4 |  |  | Digi-Key | IXTA8N65X2-ND |  | 1
MOSFET N-CH 60V 310MA SOT23 | Q5, Q7, Q9, Q12 |  |  | Digi-Key | DMN65D8L-7DICT-ND |  | 4
MOSFET N-CH 30V 8.7A 2.1W 6-PQFN (2x2) | Q6 | Infineon Technologies | IRLHS6342TRPBF | Digi-Key | IRLHS6342TRPBFCT-ND |  | 1
MOSFET P-CH 30V 4A 1.6W SOT-23-6 | Q8 | STMicroelectronics | STT4P3LLH6 | Digi-Key | 497-15521-1-ND |  | 1
MOSFET P-CH 60V 3A SOT223 | Q10 |  |  | Digi-Key | ZXMP6A17GQTADIDKR-ND |  | 1
MOSFET N-CH 30V 6.2A 0.9W SOT-23 | Q11, Q13, Q14 |  |  | Digi-Key | DMN3023L-7DICT-ND |  | 3
RES 10K OHM 1% 1/10W 0603 | R1, R2, R4, R5, R10, R14, R16, R21, R24, R27, R29, R30, R31, R32, R33, R34, R35, R37, R38, R42, R48, R49, R58 | Yageo | RC0603FR-0710KL | Digi-Key | 311-10.0KHRCT-ND |  | 23
RES 200 OHM 5% 2/3W 1206 | R3 |  |  | Digi-Key | P200ALCT-ND |  | 1
RES 22.1 OHM 1% 1/10W 0603 | R6, R7, R20, R25, R47, R54 | Yageo | RC0603FR-0722R1L | Digi-Key | 311-22.1HRCT-ND |  | 6
RES 1K OHM 15W 1% TO126 | R8, R9, R39 | Caddock Electronics Inc. | MP915-1.00K-1% | Digi-Key | MP915-1.00KF-ND |  | 3
RES SMD 470K OHM 0.1% 1/4W 1206 | R11, R12, R15 |  |  | Digi-Key | RG32P470KBDKR-ND |  | 3
RES SMD 29.4K OHM 1% 1/4W 1206 | R13, R17 |  |  | Digi-Key | P29.4KFCT-ND |  | 2
RES SMD 33K OHM 0.1% 1/4W 1206 | R18 |  |  | Digi-Key | YAG2038CT-ND |  | 1
RES 40.2 OHM 0.5% 1/10W 0603 | R19 | Yageo | RT0603DRE0740R2L | Digi-Key | 311-2576-1-ND |  | 1
RES SMD 0 OHM JUMPER 1/4W 1206 | R22 |  |  | Digi-Key | 541-0.0ECT-ND |  | 1
RES SMD 2K OHM 0.1% 1/4W 1206 | R23 |  |  | Digi-Key | P2.0KBCCT-ND |  | 1
RES 1M OHM 1% 1/10W 0603 | R26, R51, R53, R56, R59 | Yageo | RC0603FR-071ML | Digi-Key | 311-1.00MHRCT-ND |  | 5
RES 1K OHM 5% 1/10W 0603 | R28, R36, R44, R55, R57, R60 |  |  | Digi-Key | 311-1.0KGRCT-ND |  | 6
RES 5K OHM 25W 1% TO220 | R40 | Caddock Electronics Inc. | MP925-5.00K-1% | Digi-Key | MP925-5.00KF-ND |  | 1
RES 4.7K OHM 1% 1/10W 0603 | R43, R46 | Yageo | RC0603FR-074K7L | Digi-Key | 311-4.70KHRCT-ND |  | 2
RES ARRAY 10K OHM 0.1% 2RES 0606 | R45 |  |  | Digi-Key | 749-1046-1-ND |  | 1
RES 820 OHM 5% 1/4W 0603 | R50 | Rohm Semiconductor | ESR03EZPJ821 | Digi-Key | RHM820DCT-ND |  | 1
RES 100 OHM 1% 1/10W 0603 | R52 | Yageo | RC0603FR-07100RL | Digi-Key | 311-100HRCT-ND |  | 1
Test Point | TP1 | [5 empty] | 1
IC CAN SPI CONTROLLER MCP2515T-I/ST 20-TSSOP | U1 |  |  | Digi-Key | MCP2515T-I/STCT-ND |  | 1
IC CAN Tranceiver TCAN332DR | U2 |  |  | Digi-Key | 296-43711-1-ND |  | 1
IC LOAD SWITCH ACT-HI 10.5A 8DFN | U3 |  |  | Digi-Key | NCP45521IMNTWG-HOSDKR-ND |  | 1
IC REG SWTCHD CAP INV 20MA 8SOIC | U4 |  |  | Digi-Key | TC7662BEOA713CT-ND |  | 1
IC OPTOISOLATOR 3.75KV PUSH PULL 8-SOIC | U5, U14 |  |  | Digi-Key | 516-1625-5-ND |  | 2
IC SR LATCH 4CH 16SOIC | U6 | Texas Instruments | CD4043BDR | Digi-Key | 296-31496-1-ND |  | 1
IC COMPARATOR TLV1701 SOT-23-5 | U7, U10, U11, U12, U13 |  |  | Digi-Key | 296-47458-1-ND |  | 5
IC AND GATE 1CH 5-SSOP | U8 | Rohm Semiconductor | BU4S81G2-TR | Digi-Key | BU4S81G2CT-ND |  | 1
IC DCDC ISOLATED 12V 1W 8-SMD 5-LEAD | U9 | XP Power | ISE1212A | Digi-Key | 1470-2950-1-ND |  | 1
CRYSTAL 16 MHz 18PF 2-SMD | Y1 |  |  | Digi-Key | 535-10638-1-ND |  | 1
[7 empty] | Total: | 0

## Project Information
Project Full Path | C:\Users\James\Documents\hardware-master\MSXII_PreChargeController\PreCharge.PrjPcb
Project Filename | PreCharge.PrjPcb
Variant Name | None
Data-Source Filename | PreCharge.PrjPcb
Data-Source Full Path | C:\Users\James\Documents\hardware-master\MSXII_PreChargeController\PreCharge.PrjPcb
Title | Bill of Materials for Project [PreCharge.PrjPcb] (No PCB Document Selected)
Total Quantity | 170
Report Time | 8:55 PM
Report Date | 2020-02-26
Report Date & Tine | 2020-02-26 8:55 PM
Output Name | Bill of Materials
Output Type | BOM_PartType
Output Generator Name | BOM
Output Generator Description | Bill of Materials