## BOM Report
Bill of Materials
Project: | MSXIV_SolarSense.PrjPcb
Revision: | 1.0
Project Lead: | Aashmika Mali
Generated On: | 2020-03-01 4:45 PM
Production Quantity: | 1
Currency | CAD
Total Parts Count: | 183
LibRef | Designator | Manufacturer 1 | Manufacturer Part Number 1 | Supplier 1 | Supplier Part Number 1 | Supplier Unit Price 1 | Quantity | Supplier Subtotal 1
CAP ALUM 22UF 20% 200V SMD | C1 |  |  | Digi-Key | 493-6689-1-ND |  | 1
CAP CER 0.1UF 50V 10% X7R 0603 | C3, C5, C7, C8, C11, C12, C13, C14, C15, C16, C17, C18, C19, C20, C21, C22, C23, C24, C25, C26, C27, C28, C29, C30, C31, C32, C33, C34, C35, C36, C37, C39, C40, C41, C42, C43, C44, C45, C46, C47, C48, C49, C50, C51, C52, C53, C54, C55, C56, C57, C58, C59, C60 | AVX Corporation | 06035C104KAT2A | Digi-Key | 478-5052-1-ND |  | 53
CAP CER 4.7UF 25V 10% X5R 0603 | C4, C6 | Murata Electronics North America | GRM188R61E475KE11D | Digi-Key | 490-7203-1-ND |  | 2
CAP CER 0.47UF 200V X7R 2220 | C9 |  |  | Digi-Key | 720-1168-1-ND |  | 1
CAP CER 0.1UF 200V X7R 1206 | C10 | Manufacturer | 885342208002 | Digi-Key | 732-12081-1-ND |  | 1
CAP CER 10uF 25V 10% X5R 0805 | C38 |  |  | Digi-Key | 490-5523-1-ND |  | 1
CAP CER 1UF 50V 10% X7R 0603 | C64 | Taiyo Yuden | UMK107AB7105KA-T | Digi-Key | 587-3247-1-ND |  | 1
CAP ALUM 4.7UF 20% 50V SMD | C65 | Panasonic | EEE-1HA4R7NP | Digi-Key | PCE4304CT-ND |  | 1
CAP CER 10nF 50V 5% X7R 0603 | C66 | KEMET | C0603C103J5JAC7867 | Digi-Key | 399-13384-1-ND |  | 1
DIODE SCHOTTKY 60V 3A SMA | D3 | Diodes Incorporated | B360A-13-F | Digi-Key | B360A-FDICT-ND |  | 1
DIODE GEN PURP 200V 1A SMA | D4 |  |  | Digi-Key | ES1DFSCT-ND |  | 1
DIODE ZENER 12V 500MW SOD123 | D5, D6 |  |  | RSComponents | 8222413 |  | 2
DIODE ZENER 15V 150MW SOD523 | D7 |  |  | Digi-Key | MM5Z15VT1GOSCT-ND |  | 1
FUSE 12 A 600VAC/DC KLM-12 | F1 |  |  | Digi-Key | KLM-12-ND |  | 1
RELAY AUTOMOTIVE SPST 25A 12V | K1 |  |  | Digi-Key | Z4068-ND |  | 1
LED YELLOW CLEAR 2.1V 0603 | LED2 |  |  | Digi-Key | 732-4981-1-ND |  | 1
LED GREEN CLEAR 2V 0603 | LED3 |  |  | Digi-Key | 732-4980-1-ND |  | 1
STANDOFF RND M2.5X0.45 STEEL 5MM | M1, M2, M3, M4 |  |  | Digi-Key | 732-7095-1-ND |  | 4
CONN 50POS Bergstak Plug 0.02" | P1 | Amphenol FCI | 10132797-055100LF | Digi-Key | 609-5226-1-ND |  | 1
CONN BARRIER STRIP 2CIRC 0.375" | P2, P4, P5, P6, P7, P8, P16 |  |  | Digi-Key | A98481-ND |  | 7
CONN 2POS MICRO-FIT 3mm | P3 |  |  | Digi-Key | WM10657-ND |  | 1
CONN 5POS VERT Micro-fit 3MM | P9, P10, P11, P12, P13, P14 |  |  | Digi-Key | WM1925-ND |  | 6
CONN 8POS MICRO-FIT 3mm | P15 |  |  | Digi-Key | WM10684-ND |  | 1
MOSFET N-CH 250V 64A TO263-3 | Q2 |  |  | Digi-Key | IPB200N25N3GATMA1CT-ND |  | 1
BSS1MOSFET N-CH 600V 0.021A SOT-2326 | Q3 |  |  | Digi-Key | BSS126H6327XTSA2CT-ND |  | 1
RES 0.0 OHM 3/4W 1206 | R1, R13 |  |  | Digi-Key | HCJ1206ZT0R00CT-ND |  | 2
RES 3.3K OHM 1% 1/4W 0603 | R5 | Panasonic Electronic Components | ERJ-PA3F3301V | Digi-Key | P3.3KBYCT-ND |  | 1
RES 470K OHM 1% 1/4W 0603 | R6, R9, R10, R12, R22, R23 | Panasonic Electronic Components | ERJ-PA3F4703V | Digi-Key | P470KBYCT-ND |  | 6
RES 10K OHM 1% 1/10W 0603 | R7, R11, R18, R20, R24, R26, R42 | Yageo | RC0603FR-0710KL | Digi-Key | 311-10.0KHRCT-ND |  | 7
RES 26.1K OHM 1% 1/10W 0603 | R8, R14, R15, R21, R25, R27 | Yageo | RC0603FR-0726K1L | Digi-Key | 311-26.1KHRCT-ND |  | 6
RES 4.7K OHM 1% 1/10W 0603 | R16, R17, R50 | Yageo | RC0603FR-074K7L | Digi-Key | 311-4.70KHRCT-ND |  | 3
RES 1K OHM 5% 1/10W 0603 | R19, R28, R29, R30, R31, R32, R33, R34, R35, R36, R37, R38, R39, R40, R41 |  |  | Digi-Key | 311-1.0KGRCT-ND |  | 15
RES 100 OHM 1% 1/10W 0603 | R43, R44, R45, R46, R47, R48 | Yageo | RC0603FR-07100RL | Digi-Key | 311-100HRCT-ND |  | 6
RES 200K OHM 0.5% 1/4W 0805 | R49, R52 |  |  | Digi-Key | P21279CT-ND |  | 2
RES 1M OHM 1% 1/10W 0603 | R51 | Yageo | RC0603FR-071ML | Digi-Key | 311-1.00MHRCT-ND |  | 1
RES 78.7K OHM 1% 1/10W 0603 | R53 |  |  | Digi-Key | P78.7KHCT-ND |  | 1
RES 200K OHM 0.5% 1/4W 0805 | R54 |  |  | Digi-Key | P21279CT-ND |  | 1
MSXIV_LOGO | Solar Sense Rev 1.0 | [5 empty] | 1
Thru Test Point | TH_TP1 | [5 empty] | 1
Thru Test Point | TH_TP2 | [5 empty] | 1
Thru Test Point | TH_TP3 | [5 empty] | 1
Test Point | TP8, TP11, TP12, TP14, TP16, TP18 | [5 empty] | 6
IC CURRENT SENSOR HALL EFFECT 8-SOIC | U1 |  |  | Digi-Key | 620-1636-1-ND |  | 1
IC DECODER 3-8 MC74LVX138 LINE ADV 16-SOIC | U2 |  |  | Digi-Key | MC74LVX138DR2GOSCT-ND |  | 1
IC ADC MCP3427 10MSOP | U3, U11, U12, U13, U14, U15, U16 |  |  | Digi-Key | MCP3427-E/UN-ND |  | 7
IC PWR DRIVER N-CHAN 1:1 14TSSOP | U4 |  |  | Digi-Key | 296-34777-1-ND |  | 1
IC OP AMP GEN PURPOSE RR 10MHZ SOT-23-5 | U5, U6, U7, U8, U9, U10 | Texas Instruments | TLV316QDBVRQ1 | Digi-Key | 296-45323-1-ND |  | 6
IC DGTL ISO 5KV 4CH GEN PURP 16SOIC | U17, U18, U19, U20, U21, U22 | Texas Instruments | ISOW7841FDWER | TI store | ISOW7841FDWER |  | 6
IC DGTL ISO 2.5KV 2CH I2C 8SOIC ISO1540DR | U23, U24, U25, U26, U27, U28 |  |  | Digi-Key | 296-34871-1-ND |  | 6
IC LTC4359HS8#PBF IDEAL DIODE CONTROLLER WITH REVE | U29 |  |  | Digi-Key | LTC4359IMS8#PBF-ND |  | 1
[7 empty] | Total: | 0

## Project Information
Project Full Path | C:\Users\Aashmika Mali\Documents\First Year\Midnight Sun\hardware\MSXIV_SolarSense\MSXIV_SolarSense\MSXIV_SolarSense.PrjPcb
Project Filename | MSXIV_SolarSense.PrjPcb
Variant Name | None
Data-Source Filename | MSXIV_SolarSense.PrjPcb
Data-Source Full Path | C:\Users\Aashmika Mali\Documents\First Year\Midnight Sun\hardware\MSXIV_SolarSense\MSXIV_SolarSense\MSXIV_SolarSense.PrjPcb
Title | Bill of Materials for Project [MSXIV_SolarSense.PrjPcb] (No PCB Document Selected)
Total Quantity | 183
Report Time | 4:45 PM
Report Date | 2020-03-01
Report Date & Tine | 2020-03-01 4:45 PM
Output Name | Bill of Materials
Output Type | BOM_PartType
Output Generator Name | BOM
Output Generator Description | Bill of Materials