## BOM Report
Bill of Materials
Project: | MSXIV_Front_Power_Distribution.PrjPcb
Revision: | <Parameter ProjectRevision not found>
Project Lead: | <Parameter ProjectAuthor not found>
Generated On: | 2020-02-19 10:46 PM
Production Quantity: | 1
Currency | CAD
Total Parts Count: | 254
LibRef | Designator | Manufacturer 1 | Manufacturer Part Number 1 | Supplier 1 | Supplier Part Number 1 | Supplier Unit Price 1 | Quantity | Supplier Subtotal 1
CAP CER 220PF 50V C0G/NP0 0603 | C1, C2, C5, C16, C31, C35, C38, C41, C44, C49, C51, C54, C56 | KEMET | C0603C221J5GACAUTO | Digi-Key | 399-6868-1-ND | 0.11648 | 13 | 1.51
CAP CER 0.1UF 50V 10% X7R 0603 | C3, C10, C11, C12, C17, C18, C19, C20, C23, C27, C29, C32, C45, C46, C52 | Kyocera AVX | 06035C104KAT2A | Digi-Key | 478-5052-1-ND | 0.09265 | 15 | 1.39
CAP CER 0.1UF 100V 10% X7R 0805 | C4, C15, C25, C26 | Murata | GCM21BR72A104KA37L | Digi-Key | 490-4789-1-ND | 0.42355 | 4 | 1.69
CAP CER 10nF 50V 5% X7R 0603 | C6, C8, C13, C14, C21, C22, C28, C30, C33, C34, C36, C37, C39, C40, C42, C43, C47, C48, C50, C53, C55 | KEMET | C0603C103J5JACTU | Digi-Key | 399-13384-1-ND | 0.29648 | 21 | 6.23
CAP CER 22UF 16V ±20% X5R 1210 | C7, C9 | Murata | GRM32ER61C226ME20L | Digi-Key | 490-1881-1-ND | 2.58 | 2 | 5.16
CAP CER 22UF 35V X5R 0805 | C24 | TDK | C2012X5R1V226M125AC | Digi-Key | 445-14428-1-ND | 1.51 | 1 | 1.51
DIODE ZENER 3.3V 200MW SOD323 | D1, D2, D3, D4, D5, D6, D7, D8, D9, D10, D11, D12, D13 | Vishay | BZX384C3V3-E3-08 | Digi-Key | BZX384C3V3-E3-08GICT-ND | 0.26339 | 13 | 3.42
IND 3.3uH 5.2A 20MOHM SMD | L1 | TDK | VLP8040T-3R3N | Digi-Key | 445-6581-1-ND |  | 1
LED GREEN CLEAR 2V 0603 | LED1 | Wurth Electronics | 150060VS75000 | Digi-Key | 732-4980-1-ND | 0.1853 | 1 | 0.1853
LED YELLOW CLEAR 2.1V 0603 | LED2, LED3, LED4, LED5, LED6, LED7, LED8, LED9, LED10, LED11, LED12, LED13, LED14, LED15, LED16, LED17, LED18, LED19, LED20, LED21, LED22 | Wurth Electronics | 150060YS75000 | Digi-Key | 732-4981-1-ND | 0.1853 | 21 | 3.89
CONN 50POS Bergstak Plug 0.02" | P1 | Amphenol FCI | 10132797-055100LF | Digi-Key | 609-5226-1-ND | 1.91 | 1 | 1.91
CONN 6POS MICRO-FIT 3mm | P2, P5 | Molex | 43045-0627 | Digi-Key | WM10673-ND | 2.09 | 2 | 4.18
CONN 14POS MICRO-FIT 3mm | P3 | Molex | 43045-1427 | Digi-Key | WM10707-ND | 4.31 | 1 | 4.31
CONN 2POS MICRO-FIT 3mm | P4, P13, P14, P15, P16, P17, P18, P19, P20, P21 | Molex | 430450227 | Digi-Key | WM10657-ND | 0.97946 | 10 | 9.79
CONN 4POS MICRO-FIT 3mm | P6, P8, P9 | Molex | 43045-0427 | Digi-Key | WM10667-ND | 1.77 | 3 | 5.32
CONN 3POS MICROFIT | P7, P10, P11, P12 | Molex | 436500315 | Digi-Key | WM1918-ND | 1.36 | 4 | 5.45
RES 4.7K OHM 1% 1/10W 0603 | R1, R13, R14, R16, R17, R22, R27, R28, R29, R34, R37, R38, R40, R47, R48, R50, R51, R54, R56, R58, R59, R62, R69, R70, R78, R79, R85, R86, R92, R93, R97, R100, R103, R104, R109, R110, R113, R115, R116, R117, R120 | Yageo Phycomp | RC0603FR-074K7L | Digi-Key | 311-4.70KHRCT-ND | 0.03044 | 41 | 1.25
RES 0.006 OHM 1% 1/2W 1206 | R2 | Panasonic | ERJMP2KF6M0U | Digi-Key | P19333CT-ND |  | 1
RES 10K OHM 1% 1/10W 0603 | R3, R8, R10, R11, R12, R15, R18, R21, R25, R30, R31, R35, R36, R57, R65, R66, R74, R75, R95, R101, R102, R112, R122, R123 | Yageo Phycomp | RC0603FR-0710KL | Digi-Key | 311-10.0KHRCT-ND | 0.03044 | 24 | 0.73062
RES ARRAY 4 RES 4.7K OHM 1206 | R4, R23, R39, R64, R72, R81, R88, R99 | Panasonic | EXB-38V472JV | Digi-Key | Y9472CT-ND | 0.13236 | 8 | 1.06
RES 47K OHM 1% 1/10W 0603 | R5, R9, R24, R26, R41, R42, R44, R46, R55, R63, R67, R73, R76, R82, R83, R89, R90, R96, R98, R106, R114 | Panasonic | ERJ3EKF4702V | Digi-Key | P47.0KHCT-ND | 0.07544 | 21 | 1.58
RES 54.9K OHM 1% 1/10W 0603 | R6 | Panasonic | ERJ-3EKF5492V | Digi-Key | P54.9KHCT-ND | 0.13236 | 1 | 0.13236
RES 100K OHM 5% 1/8W 0603 | R7 | Yageo | RC0603JR-07100KL | Digi-Key | 311-100KGRCT-ND | 0.13236 | 1 | 0.13236
RES 1.21K OHM 1% 1/10W 0603 | R19, R32, R49, R52, R61, R71, R80, R87, R94, R107, R111, R119, R121 | Yageo | RC0603FR-071K21L | Digi-Key | 311-1.21KHRCT-ND | 0.03044 | 13 | 0.39575
RES SMD 47 OHM 1% 1/10W 0603 | R20, R33, R43, R45, R53, R60, R68, R77, R84, R91, R105, R108, R118 | Yageo | AC0603FR-0747RL | Digi-Key | 311-47LDCT-ND | 0.03706 | 13 | 0.48179
Test Point 0603 SMD | TP8 | TE Connectivity | 1625854-3 | Digi-Key | A106145CT-ND | 0.31766 | 1 | 0.31766
IC LOAD SWITCH BTS70081EPPXUMA1 | U1 | Infineon | BTS70081EPPXUMA1 | Digi-Key | BTS70081EPPXUMA1CT-ND | 2.77 | 1 | 2.77
IC LOAD SWITCH BTS7200-2EPA PG-TSDSO-14_1 | U2, U6, U9, U10, U12, U15, U16, U17 | Infineon | BTS72002EPAXUMA1 | Digi-Key | BTS72002EPAXUMA1CT-ND | 1.72 | 8 | 13.77
IC REG BUCK 4.5V TO 17V, 5A, SYNCHRONOUS STE | U3 | Texas Instruments | TPS565201DDCT | Digi-Key | 296-47501-1-ND | 2.04 | 1 | 2.04
IC LOAD SWITCH BTS70401EPA PG-TSDSO-14-22 | U4, U7, U18, U19 | Infineon | BTS70401EPAXUMA1 | Digi-Key | BTS70401EPAXUMA1CT-ND | 1.76 | 4 | 7.04
IC MUX/DEMUX 1X16 24SSOP | U5 | Texas Instruments | CD74HC4067M96 | Digi-Key | 296-29408-1-ND | 0.99269 | 1 | 0.99269
16-BIT I2C-BUS AND SMBUS LOW POW | U8, U11 | NXP USA | PCA9539RPW/Q900J | Digi-Key | 568-13622-1-ND | 3.16 | 2 | 6.33
[7 empty] | Total: | 94.9685

## Project Information
Project Full Path | D:\Josh9\Documents\Midnight Sun\hardware\MSXIV_FrontPowerDistribution\MSXIV_Front_Power_Distribution.PrjPcb
Project Filename | MSXIV_Front_Power_Distribution.PrjPcb
Variant Name | None
Data-Source Filename | MSXIV_Front_Power_Distribution.PrjPcb
Data-Source Full Path | D:\Josh9\Documents\Midnight Sun\hardware\MSXIV_FrontPowerDistribution\MSXIV_Front_Power_Distribution.PrjPcb
Title | Bill of Materials for Project [MSXIV_Front_Power_Distribution.PrjPcb] (No PCB Document Selected)
Total Quantity | 254
Report Time | 10:46 PM
Report Date | 2020-02-19
Report Date & Tine | 2020-02-19 10:46 PM
Output Name | Bill of Materials
Output Type | BOM_PartType
Output Generator Name | BOM
Output Generator Description | Bill of Materials